## XML_Output
File name: | 19XR-7979E41MDB68- eCAT Request Data.xml
ASHRAE_MAX_INPUT_PWR | 0.5557
ASHRAE_MAX_PLV | 0.4962
CHILL_INRUSH_AMPS | 0
CHILLER_RLA | 0
CHILLER_TONS | 1100
CHILLER_TONS_NUM | 1100
COMPRESSOR_FLOW_FRACTION | 1.143
COMPRESSOR_HEAD_FRACTION | 0.769
COMPRESSOR_MAP | 143
CONDENSER_EWT | 85
CONDENSER_FLOW | 3090.86
CONDENSER_FOULING_ADJUSTMENT | 0.52
CONDENSER_INSIDE_SURFACE | 4509.7
CONDENSER_LWT | 95
CONDENSER_PRESSURE_DROP | 22.24
CONDENSER_REFRIGERANT_TEMP | 96.19
COOLER_CAPACITY | 1100
COOLER_EWT | 55
COOLER_FLOW | 2637.74
COOLER_FOULING_ADJUSTMENT | 0.11
COOLER_INSIDE_SURFACE | 3715
COOLER_LWT | 45
COOLER_PRESSURE_DROP | 25.31
COOLER_REFRIGERANT_TEMP | 44.76
FLASC_TEMP | 90.6
INPUT_KW | 642
INPUT_KW_PER_TON | 0.584
IPLV | 0.494
IPLV_COP | 7.123
MAX_FUSE_CIRCUIT_BREAKER | 225
MAX_IPLV | 0.5431
MAX_NPLV | 0.543
MIN_CAPACITY | 0
MIN_CIRCUIT_AMPACITY | 126
MOTOR_INRUSH_AMPS | 0
MOTOR_LRDA | 0
MOTOR_OLTA | 109
MOTOR_RLA | 101
NPLV | 0.4936284
NPLV_COP | 7.124
OPERATING_WEIGHT | 51904
PARAM_CONDENSER_MIN_DP | 2.4
PARAM_COOLER_MIN_DP | 3.2
PARAM_DP1 | 0
PARAM_DP2 | 0
PARAM_DP3 | 0
PARAM_DP4 | 0
PARAM_DT1 | 0
PARAM_DT2 | 0
PARAM_DT3 | 0
PARAM_DT4 | 0
REFRIG_LBS | 3039
REFRIG_WEIGHT | 3039
REFRIGERANT_LBS | 3039
SHIPPING_WEIGHT | 44112
ARI_TEST_TOLERANCE_1
ARI_TEST_TOLERANCE_2
ARI_TEST_TOLERANCE_3
ARI_TEST_TOLERANCE_4
ARI_TEST_TOLERANCE_5
ARI_TEST_TOLERANCE_6
ARI_TEST_TOLERANCE_7
ARI_TEST_TOLERANCE_8
ARI_TEST_TOLERANCE_9
ARI_TEST_TOLERANCE_10
COMP_DISCH_TEMP_1
COMP_DISCH_TEMP_2
COMP_DISCH_TEMP_3
COMP_DISCH_TEMP_4
COMP_DISCH_TEMP_5
COMP_DISCH_TEMP_6
COMP_DISCH_TEMP_7
COMP_DISCH_TEMP_8
COMP_DISCH_TEMP_9
COMP_DISCH_TEMP_10
COOL_REYNOLD_NUM_1
COOL_REYNOLD_NUM_2
COOL_REYNOLD_NUM_3
COOL_REYNOLD_NUM_4
COOL_REYNOLD_NUM_5
COOL_REYNOLD_NUM_6
COOL_REYNOLD_NUM_7
COOL_REYNOLD_NUM_8
COOL_REYNOLD_NUM_9
COOL_REYNOLD_NUM_10
COOL_TUBE_VELOCITY_1
COOL_TUBE_VELOCITY_2
COOL_TUBE_VELOCITY_3
COOL_TUBE_VELOCITY_4
COOL_TUBE_VELOCITY_5
COOL_TUBE_VELOCITY_6
COOL_TUBE_VELOCITY_7
COOL_TUBE_VELOCITY_8
COOL_TUBE_VELOCITY_9
COOL_TUBE_VELOCITY_10
COOLER_WALL_TEMP_1
COOLER_WALL_TEMP_2
COOLER_WALL_TEMP_3
COOLER_WALL_TEMP_4
COOLER_WALL_TEMP_5
COOLER_WALL_TEMP_6
COOLER_WALL_TEMP_7
COOLER_WALL_TEMP_8
COOLER_WALL_TEMP_9
COOLER_WALL_TEMP_10
COND_REYNOLD_NUM_1
COND_REYNOLD_NUM_2
COND_REYNOLD_NUM_3
COND_REYNOLD_NUM_4
COND_REYNOLD_NUM_5
COND_REYNOLD_NUM_6
COND_REYNOLD_NUM_7
COND_REYNOLD_NUM_8
COND_REYNOLD_NUM_9
COND_REYNOLD_NUM_10
COND_TUBE_VELOCITY_1
COND_TUBE_VELOCITY_2
COND_TUBE_VELOCITY_3
COND_TUBE_VELOCITY_4
COND_TUBE_VELOCITY_5
COND_TUBE_VELOCITY_6
COND_TUBE_VELOCITY_7
COND_TUBE_VELOCITY_8
COND_TUBE_VELOCITY_9
COND_TUBE_VELOCITY_10
CONDENSING_TEMP_1
CONDENSING_TEMP_2
CONDENSING_TEMP_3
CONDENSING_TEMP_4
CONDENSING_TEMP_5
CONDENSING_TEMP_6
CONDENSING_TEMP_7
CONDENSING_TEMP_8
CONDENSING_TEMP_9
CONDENSING_TEMP_10
COP_1
COP_2
COP_3
COP_4
COP_5
COP_6
COP_7
COP_8
COP_9
COP_10
HEAT_REJECTION_1
HEAT_REJECTION_2
HEAT_REJECTION_3
HEAT_REJECTION_4
HEAT_REJECTION_5
HEAT_REJECTION_6
HEAT_REJECTION_7
HEAT_REJECTION_8
HEAT_REJECTION_9
HEAT_REJECTION_10
PERCENT_LOAD_1
PERCENT_LOAD_2
PERCENT_LOAD_3
PERCENT_LOAD_4
PERCENT_LOAD_5
PERCENT_LOAD_6
PERCENT_LOAD_7
PERCENT_LOAD_8
PERCENT_LOAD_9
PERCENT_LOAD_10
COOLER_CAPACITY_1
COOLER_CAPACITY_2
COOLER_CAPACITY_3
COOLER_CAPACITY_4
COOLER_CAPACITY_5
COOLER_CAPACITY_6
COOLER_CAPACITY_7
COOLER_CAPACITY_8
COOLER_CAPACITY_9
COOLER_CAPACITY_10
INPUT_KW_1
INPUT_KW_2
INPUT_KW_3
INPUT_KW_4
INPUT_KW_5
INPUT_KW_6
INPUT_KW_7
INPUT_KW_8
INPUT_KW_9
INPUT_KW_10
INPUT_KW_PER_TON_1
INPUT_KW_PER_TON_2
INPUT_KW_PER_TON_3
INPUT_KW_PER_TON_4
INPUT_KW_PER_TON_5
INPUT_KW_PER_TON_6
INPUT_KW_PER_TON_7
INPUT_KW_PER_TON_8
INPUT_KW_PER_TON_9
INPUT_KW_PER_TON_10
COOLER_EWT_1
COOLER_EWT_2
COOLER_EWT_3
COOLER_EWT_4
COOLER_EWT_5
COOLER_EWT_6
COOLER_EWT_7
COOLER_EWT_8
COOLER_EWT_9
COOLER_EWT_10
COOLER_LWT_1
COOLER_LWT_2
COOLER_LWT_3
COOLER_LWT_4
COOLER_LWT_5
COOLER_LWT_6
COOLER_LWT_7
COOLER_LWT_8
COOLER_LWT_9
COOLER_LWT_10
COOLER_FLOW_1
COOLER_FLOW_2
COOLER_FLOW_3
COOLER_FLOW_4
COOLER_FLOW_5
COOLER_FLOW_6
COOLER_FLOW_7
COOLER_FLOW_8
COOLER_FLOW_9
COOLER_FLOW_10
COOLER_PRESSURE_DROP_1
COOLER_PRESSURE_DROP_2
COOLER_PRESSURE_DROP_3
COOLER_PRESSURE_DROP_4
COOLER_PRESSURE_DROP_5
COOLER_PRESSURE_DROP_6
COOLER_PRESSURE_DROP_7
COOLER_PRESSURE_DROP_8
COOLER_PRESSURE_DROP_9
COOLER_PRESSURE_DROP_10
CONDENSER_LWT_1
CONDENSER_LWT_2
CONDENSER_LWT_3
CONDENSER_LWT_4
CONDENSER_LWT_5
CONDENSER_LWT_6
CONDENSER_LWT_7
CONDENSER_LWT_8
CONDENSER_LWT_9
CONDENSER_LWT_10
CONDENSER_EWT_1
CONDENSER_EWT_2
CONDENSER_EWT_3
CONDENSER_EWT_4
CONDENSER_EWT_5
CONDENSER_EWT_6
CONDENSER_EWT_7
CONDENSER_EWT_8
CONDENSER_EWT_9
CONDENSER_EWT_10
CONDENSER_FLOW_1
CONDENSER_FLOW_2
CONDENSER_FLOW_3
CONDENSER_FLOW_4
CONDENSER_FLOW_5
CONDENSER_FLOW_6
CONDENSER_FLOW_7
CONDENSER_FLOW_8
CONDENSER_FLOW_9
CONDENSER_FLOW_10
CONDENSER_PRESSURE_DROP_1
CONDENSER_PRESSURE_DROP_2
CONDENSER_PRESSURE_DROP_3
CONDENSER_PRESSURE_DROP_4
CONDENSER_PRESSURE_DROP_5
CONDENSER_PRESSURE_DROP_6
CONDENSER_PRESSURE_DROP_7
CONDENSER_PRESSURE_DROP_8
CONDENSER_PRESSURE_DROP_9
CONDENSER_PRESSURE_DROP_10
FLASC_TEMP_1
FLASC_TEMP_2
FLASC_TEMP_3
FLASC_TEMP_4
FLASC_TEMP_5
FLASC_TEMP_6
FLASC_TEMP_7
FLASC_TEMP_8
FLASC_TEMP_9
FLASC_TEMP_10
MOTOR_RLA_1
MOTOR_RLA_2
MOTOR_RLA_3
MOTOR_RLA_4
MOTOR_RLA_5
MOTOR_RLA_6
MOTOR_RLA_7
MOTOR_RLA_8
MOTOR_RLA_9
MOTOR_RLA_10
MOTOR_INRUSH_AMPS_1
MOTOR_INRUSH_AMPS_2
MOTOR_INRUSH_AMPS_3
MOTOR_INRUSH_AMPS_4
MOTOR_INRUSH_AMPS_5
MOTOR_INRUSH_AMPS_6
MOTOR_INRUSH_AMPS_7
MOTOR_INRUSH_AMPS_8
MOTOR_INRUSH_AMPS_9
MOTOR_INRUSH_AMPS_10
CHILLER_RLA_1
CHILLER_RLA_2
CHILLER_RLA_3
CHILLER_RLA_4
CHILLER_RLA_5
CHILLER_RLA_6
CHILLER_RLA_7
CHILLER_RLA_8
CHILLER_RLA_9
CHILLER_RLA_10
COMPR_FLOW_FRACTION_1
COMPR_FLOW_FRACTION_2
COMPR_FLOW_FRACTION_3
COMPR_FLOW_FRACTION_4
COMPR_FLOW_FRACTION_5
COMPR_FLOW_FRACTION_6
COMPR_FLOW_FRACTION_7
COMPR_FLOW_FRACTION_8
COMPR_FLOW_FRACTION_9
COMPR_FLOW_FRACTION_10
COMPR_HEAD_FRACTION_1
COMPR_HEAD_FRACTION_2
COMPR_HEAD_FRACTION_3
COMPR_HEAD_FRACTION_4
COMPR_HEAD_FRACTION_5
COMPR_HEAD_FRACTION_6
COMPR_HEAD_FRACTION_7
COMPR_HEAD_FRACTION_8
COMPR_HEAD_FRACTION_9
COMPR_HEAD_FRACTION_10
COOLER_REFRIGERANT_TEMP_1
COOLER_REFRIGERANT_TEMP_2
COOLER_REFRIGERANT_TEMP_3
COOLER_REFRIGERANT_TEMP_4
COOLER_REFRIGERANT_TEMP_5
COOLER_REFRIGERANT_TEMP_6
COOLER_REFRIGERANT_TEMP_7
COOLER_REFRIGERANT_TEMP_8
COOLER_REFRIGERANT_TEMP_9
COOLER_REFRIGERANT_TEMP_10
COOLER_FOULING_ADJUSTMENT_1
COOLER_FOULING_ADJUSTMENT_2
COOLER_FOULING_ADJUSTMENT_3
COOLER_FOULING_ADJUSTMENT_4
COOLER_FOULING_ADJUSTMENT_5
COOLER_FOULING_ADJUSTMENT_6
COOLER_FOULING_ADJUSTMENT_7
COOLER_FOULING_ADJUSTMENT_8
COOLER_FOULING_ADJUSTMENT_9
COOLER_FOULING_ADJUSTMENT_10
COND_FOULING_ADJUSTMENT_1
COND_FOULING_ADJUSTMENT_2
COND_FOULING_ADJUSTMENT_3
COND_FOULING_ADJUSTMENT_4
COND_FOULING_ADJUSTMENT_5
COND_FOULING_ADJUSTMENT_6
COND_FOULING_ADJUSTMENT_7
COND_FOULING_ADJUSTMENT_8
COND_FOULING_ADJUSTMENT_9
COND_FOULING_ADJUSTMENT_10
MAX_INPUT_PWR_PER_TON_1
MAX_INPUT_PWR_PER_TON_2
MAX_INPUT_PWR_PER_TON_3
MAX_INPUT_PWR_PER_TON_4
MAX_INPUT_PWR_PER_TON_5
MAX_INPUT_PWR_PER_TON_6
MAX_INPUT_PWR_PER_TON_7
MAX_INPUT_PWR_PER_TON_8
MAX_INPUT_PWR_PER_TON_9
MAX_INPUT_PWR_PER_TON_10
PARAM_DTSMAX | 0
PARAM_DTSMIN | 6
PARAM_GV_MAX | 100
PARAM_GV_MIN | 5
PARAM_SHAPEFAC | -0.1
MOTOR_NAME_PLATE_KW | 0
MOTOR_NAMEPLATE_AMPS | 100.99
MOTOR_NAMEPLATE_RPM | 0
ARI_LABEL | 1
COOL_FLUID_FREEZE_TEMP | 32.4_F
REMOTE_CONNECTIVITY | R
UMS_STARTER_VFD_CONTROL_TYPE | PIC 6
BLANKET_QTO
COMPRESSOR | E41
CATALOG | 19XR-7979E41MDB68-
CAP_KVAR
CCS_CHILLER_STARTUP | 1
CHILLER_HEIGHT | 114
CHILLER_LENGTH | 259
CHILLER_WIDTH | 104
COMPR_MOTOR_VOLTAGE | 68
COMPRESSOR_WEIGHT
COMPRESSOR_100_SPEED_HZ
COMPRESSOR_HERTZ | 60
COMPRESSOR_VOLTS | 4160
COND_FLASC_ORIFICE | 72
HIGH_SIDE_FLASC_ORIFICE
COND_FLUID_TYPE | 1
COND_FRAME | 7
COND_NOZZLE_ARRANGE | A
COND_NOZZLE_CODE | S
COND_PASS | 2
COND_TUBE_DESCRP | R
COND_TUBE_MATL | A
COND_WALL_THICK | B
COND_WB_HINGE_KITS | 0
COND_WB_PRESS | 150
COND_WB_TYPE | B
CONDENSER | 79
CONDENSER_COATED_WATERBOX | 0
CONDENSER_COMPRESSOR_HINGE | 0
CONDENSER_CUNI_CLAD_TUBESHEETS | 0
CONDENSER_DRIVE_HINGE | 0
CONDENSER_FOULING_FACTOR | 0.00025
CONDENSER_PERCENT_CONC | 0
CONDENSER_STAINLESS_TUBESHEETS | 0
CONDENSER_TI_CLAD_TUBESHEETS | 0
CONTROL_PANEL | 0
CONTROL_TYPE | S
COATED_WATERBOX_TYPE
COOL_FLUID_TYPE | 1
COOL_FRAME | 7
COOL_NOZZLE_ARRANGE | A
COOL_NOZZLE_CODE | C
COOL_PASS | 2
COOL_TUBE_DESCRP | C
COOL_TUBE_MATL | A
COOL_WALL_THICK | A
COOL_WB_HINGE_KITS | 0
COOL_WB_PRESS | 150
COOL_WB_TYPE | B
COOLER | 79
COOLER_COATED_WATERBOX | 0
COOLER_COMPRESSOR_HINGE | 0
COOLER_CUNI_CLAD_TUBESHEETS | 0
COOLER_DRIVE_HINGE | 0
COOLER_FOULING_FACTOR | 0.0001
COOLER_PERCENT_CONC | 0
CRATINGPN
DOC_PACKAGE | 1
EDDY_CURR_TEST | 0
ETO_REQUIRED
EXTENDED_WARRANTY | 0
EXTENDED_WARRANTY_CODE
FACTORY_SOUND_TEST_NUMBER
FACTORY_TEST | N
FACTORY_TEST_QC_NUMBER
FACTORY_TEST_NUMBER
FLOAT_VALVE | 0
FLOAT_BALL_VALVE_SIZE | C
FLOAT_VALVE_SIZE | 15
FORGED_OPTION
GEAR_CODE | B
HAZARDOUS | True
HGBP | 1
INSULATION | 1
INVERTER_PWM_FREQUENCY | 2 kHz
ISOLATION_VALVES | 1
ITEM_PART_NUMBER | 19XR-7979E41MDB68-
KNOCKDOWN_SHIPMENT | 0
MOTOR_CODE | MD
MOTOR_EFFICIENCY | H
MOTOR_FRAME | 16
MOTOR_RATED_LOAD_KW
MOTOR_NAMEPLATE_VOLTAGE
MOUNTED_PUMPOUT | 0
MOUNTED_PUMPOUT_LRA | 0
MOUNTED_PUMPOUT_MAX_RLA | 0
MOUNTED_UPC | 0
MOUNTED_UPC_LON | 0
MX3
NEMA_ENCLOSURE_4X | 0
OIL_GAL | 15.3
OIL_PUMP_HERTZ | 60
OIL_PUMP_VOLTS | 460
PACKAGE_TYPE | A
PACKAGINGPN
PARAM_GV1_25
PARAM_GV1_50
PARAM_GV1_75
PARAM_SRD1_25
PARAM_SRD1_50
PARAM_SRD1_75
PARAM_LF1_25
PARAM_LF1_100
PARAM_LF2_25
PENALTY_JOB | 0
PUMPOUT_HERTZ | 0
PUMPOUT_VOLTS | 0
REFRIG_TYPE | R-513A
REFRIGERANT | 1
SENSOR_PKG | 0
SMART_SERVICE_AGREEMENT | 0
SOUND_TREATMENT_OPTION | 0
STARTER_CAPACITOR | 0
STARTER_CIRCUIT_BREAKER_TYPE
STARTER_MFG | B
STARTER_PART_NUMBER | 19XR_FSS_EATON
STARTER_SIZE_INDEX
STARTER_AUX_PILOT_RELAY | 0
STARTER_AUX_CONTACT_BLOCK | 0
STARTER_TYPE | B
STARTING_EQUIPMENT | A
UMS_OPT_1
UMS_OPT_2
UMS_OPT_3
UMS_OPT_4
UMS_OPT_5
UMS_OPT_6
UMS_OPT_7
UNITS_OF_MEASUREMENT | E
VFD_LINE_REACTOR | 0
VFD_METER_KIT | 0
VFD_PART_NUMBER
VFD_SURGE_PROTECTION
ZINC_ANODES | 0
COMP_DISCH_SUPERHEAT_1
ITEM_TYPE | CHILLER
QUOTE_CONTROL_NUMBER
SALES_OFFICE_CODE | 1
MOTOR_LRYA | 659.13
SCCR_RATING
VITALITY_GROUP
IOB_4_OPTION | 0
ECONOMIZER_SIZE | E
LS_FLOAT_VALVE
HS_FLOAT_VALVE
MFT_LOCATION | CLT
STARTING_EQUIPMENT_YLC
STARTER_PART_NUMBER_YLC
VFD_OPT_YLC
VFD_TYPE_YLC
VFD_SIZE_YLC
ASIAN_CHARACTER_LID | 1
CCS_ADDITIONAL_STARTUP | 0
CE_LABEL | 0
CHINA_SAFETY_STAMP | 0
COMPRESSOR_PHASE | 3
ECONOMIZER_BYPASS | 0
FACTORY_SOUND_TREATMENT_1_23XR | 0
FACTORY_SOUND_TREATMENT_2_23XR | 0
FACTORY_SOUND_TREATMENT_3_23XR | 0
FACTORY_SOUND_TREATMENT_4_23XR | 0
FIELD_MTD_STARTER | 0
FIRST_YEAR_MAINTAIN_CONTRACT | 0
ITEM_QUANTITY | 1
MODULAR_CHILLER_COMPONENT | 0
MOUNTED_PUMPOUT_QTY | 1
NEMA_ENCLOSURE_4_12 | 0
OIL_PUMP_PHASE | 3
OILPUMP_MFG | C
ORDER_CREATED_BY | ECAT
PED_CODE | 0
PUMPOUT_PHASE | 3
RELOCATE_CTL_PNL | 0
SOUND_TREATMENT_23XR_COND_LAG | 0
TUV_APPROVAL | 0
ARI_TEST_TOLERANCE_FL_19XR
CMP_DISCH_TEMP_FL_19XR | 106.64
CMP_DISCH_SUPERHEAT_FL_19XR | 10.45
COOL_REYNOLD_NUM_FL_19XR | 0
COOL_TUBE_VELOCITY_FL_19XR | 6
CLR_WALL_TEMP_FL_19XR | 44.86
COND_REYNOLD_NUM_FL_19XR | 0
COND_TUBE_VELOCITY_FL_19XR | 6.46
CONDENSING_TEMP_FL_19XR | 96.19
COP_FL_19XR | 6.027
HEAT_REJECTION_FL_19XR | 15388.54
PERCENT_LOAD_FL_19XR | 100
CLR_CAPACITY_FL_19XR | 1100
INPUT_KW_FL_19XR | 642
INPUT_KW_PER_TON_FL_19XR | 0.584
CLR_EWT_FL_19XR | 55
CLR_LWT_FL_19XR | 45
CLR_FLOW_FL_19XR | 2637.74
CLR_PRESSURE_DROP_FL_19XR | 25.31
COND_LWT_FL_19XR | 95
COND_EWT_FL_19XR | 85
COND_FLOW_FL_19XR | 3090.86
COND_PRESSURE_DROP_FL_19XR | 22.24
FLASC_TEMP_FL_19XR | 90.6
MOTOR_RLA_FL_19XR | 101
MOTOR_INRUSH_AMPS_FL_19XR | 0
CHILLER_RLA_FL_19XR | 0
COMPR_FLOW_FRACTION_FL_19XR | 1.143
COMPR_HEAD_FRACTION_FL_19XR | 0.769
CLR_REFRIG_TEMP_FL_19XR | 44.76
CLR_FOULING_ADJ_FL_19XR | 0.11
COND_FOULING_ADJ_FL_19XR | 0.5227322
MAX_IP_PWR_PER_TON_FL_19XR | 0.5835145
ARI_TEST_TOLERANCE_IPLV1_19XR
CMP_DISCH_TEMP_IPLV1_19XR | 106.18
CMP_DISCH_SUPERHEAT_IPLV1_19XR | 10.59
COOL_REYNOLD_NUM_IPLV1_19XR | 0
COOL_TUBE_VELOCITY_IPLV1_19XR | 5.99
CLR_WALL_TEMP_IPLV1_19XR | 43.85
COND_REYNOLD_NUM_IPLV1_19XR | 0
COND_TUBE_VELOCITY_IPLV1_19XR | 6.96
CONDENSING_TEMP_IPLV1_19XR | 95.59
COP_IPLV1_19XR | 5.968
HEAT_REJECTION_IPLV1_19XR | 15410.2
PERCENT_LOAD_IPLV1_19XR | 100
CLR_CAPACITY_IPLV1_19XR | 1100
INPUT_KW_IPLV1_19XR | 648
INPUT_KW_PER_TON_IPLV1_19XR | 0.589
CLR_EWT_IPLV1_19XR | 54
CLR_LWT_IPLV1_19XR | 44
CLR_FLOW_IPLV1_19XR | 2636.94
CLR_PRESSURE_DROP_IPLV1_19XR | 25.39
COND_LWT_IPLV1_19XR | 94.3
COND_EWT_IPLV1_19XR | 85
COND_FLOW_IPLV1_19XR | 3327.24
COND_PRESSURE_DROP_IPLV1_19XR | 25.43
FLASC_TEMP_IPLV1_19XR | 90.08
MOTOR_RLA_IPLV1_19XR | 102
MOTOR_INRUSH_AMPS_IPLV1_19XR | 0
CHILLER_RLA_IPLV1_19XR | 0
COMPR_FLOW_FRACTION_IPLV1_19XR | 1.161
COMPR_HEAD_FRACTION_IPLV1_19XR | 0.778
CLR_REFRIG_TEMP_IPLV1_19XR | 43.76
CLR_FOULING_ADJ_IPLV1_19XR | 0.11
COND_FOULING_ADJ_IPLV1_19XR | 0.5520695
MAX_IP_PWR_PER_TON_IPLV1_19XR | 0.618737
ARI_TEST_TOLERANCE_IPLV2_19XR
CMP_DISCH_TEMP_IPLV2_19XR | 95.61
CMP_DISCH_SUPERHEAT_IPLV2_19XR | 13.1
COOL_REYNOLD_NUM_IPLV2_19XR | 0
COOL_TUBE_VELOCITY_IPLV2_19XR | 5.99
CLR_WALL_TEMP_IPLV2_19XR | 43.88
COND_REYNOLD_NUM_IPLV2_19XR | 0
COND_TUBE_VELOCITY_IPLV2_19XR | 6.96
CONDENSING_TEMP_IPLV2_19XR | 82.51
COP_IPLV2_19XR | 7.099
HEAT_REJECTION_IPLV2_19XR | 11292.39
PERCENT_LOAD_IPLV2_19XR | 75
CLR_CAPACITY_IPLV2_19XR | 825
INPUT_KW_IPLV2_19XR | 409
INPUT_KW_PER_TON_IPLV2_19XR | 0.495
CLR_EWT_IPLV2_19XR | 51.5
CLR_LWT_IPLV2_19XR | 44
CLR_FLOW_IPLV2_19XR | 2636.94
CLR_PRESSURE_DROP_IPLV2_19XR | 25.5
COND_LWT_IPLV2_19XR | 81.84
COND_EWT_IPLV2_19XR | 75
COND_FLOW_IPLV2_19XR | 3327.24
COND_PRESSURE_DROP_IPLV2_19XR | 26.1
FLASC_TEMP_IPLV2_19XR | 78.95
MOTOR_RLA_IPLV2_19XR | 67
MOTOR_INRUSH_AMPS_IPLV2_19XR | 0
CHILLER_RLA_IPLV2_19XR | 0
COMPR_FLOW_FRACTION_IPLV2_19XR | 0.822
COMPR_HEAD_FRACTION_IPLV2_19XR | 0.594
CLR_REFRIG_TEMP_IPLV2_19XR | 43.81
CLR_FOULING_ADJ_IPLV2_19XR | 0.08
COND_FOULING_ADJ_IPLV2_19XR | 0.3500015
MAX_IP_PWR_PER_TON_IPLV2_19XR | 0.5313308
ARI_TEST_TOLERANCE_IPLV3_19XR
CMP_DISCH_TEMP_IPLV3_19XR | 90.24
CMP_DISCH_SUPERHEAT_IPLV3_19XR | 20.39
COOL_REYNOLD_NUM_IPLV3_19XR | 0
COOL_TUBE_VELOCITY_IPLV3_19XR | 5.99
CLR_WALL_TEMP_IPLV3_19XR | 43.91
COND_REYNOLD_NUM_IPLV3_19XR | 0
COND_TUBE_VELOCITY_IPLV3_19XR | 6.96
CONDENSING_TEMP_IPLV3_19XR | 69.86
COP_IPLV3_19XR | 7.596
HEAT_REJECTION_IPLV3_19XR | 7466.248
PERCENT_LOAD_IPLV3_19XR | 50
CLR_CAPACITY_IPLV3_19XR | 550
INPUT_KW_IPLV3_19XR | 255
INPUT_KW_PER_TON_IPLV3_19XR | 0.463
CLR_EWT_IPLV3_19XR | 49
CLR_LWT_IPLV3_19XR | 44
CLR_FLOW_IPLV3_19XR | 2636.94
CLR_PRESSURE_DROP_IPLV3_19XR | 25.61
COND_LWT_IPLV3_19XR | 69.52
COND_EWT_IPLV3_19XR | 65
COND_FLOW_IPLV3_19XR | 3327.24
COND_PRESSURE_DROP_IPLV3_19XR | 26.85
FLASC_TEMP_IPLV3_19XR | 67.89
MOTOR_RLA_IPLV3_19XR | 47
MOTOR_INRUSH_AMPS_IPLV3_19XR | 0
CHILLER_RLA_IPLV3_19XR | 0
COMPR_FLOW_FRACTION_IPLV3_19XR | 0.536
COMPR_HEAD_FRACTION_IPLV3_19XR | 0.408
CLR_REFRIG_TEMP_IPLV3_19XR | 43.85
CLR_FOULING_ADJ_IPLV3_19XR | 0.06
COND_FOULING_ADJ_IPLV3_19XR | 0.2000046
MAX_IP_PWR_PER_TON_IPLV3_19XR | 0.5092643
ARI_TEST_TOLERANCE_IPLV4_19XR
CMP_DISCH_TEMP_IPLV4_19XR | 100.55
CMP_DISCH_SUPERHEAT_IPLV4_19XR | 32.99
COOL_REYNOLD_NUM_IPLV4_19XR | 0
COOL_TUBE_VELOCITY_IPLV4_19XR | 5.99
CLR_WALL_TEMP_IPLV4_19XR | 43.94
COND_REYNOLD_NUM_IPLV4_19XR | 0
COND_TUBE_VELOCITY_IPLV4_19XR | 6.96
CONDENSING_TEMP_IPLV4_19XR | 67.56
COP_IPLV4_19XR | 5.531
HEAT_REJECTION_IPLV4_19XR | 3894.142
PERCENT_LOAD_IPLV4_19XR | 25
CLR_CAPACITY_IPLV4_19XR | 275
INPUT_KW_IPLV4_19XR | 175
INPUT_KW_PER_TON_IPLV4_19XR | 0.636
CLR_EWT_IPLV4_19XR | 46.5
CLR_LWT_IPLV4_19XR | 44
CLR_FLOW_IPLV4_19XR | 2636.94
CLR_PRESSURE_DROP_IPLV4_19XR | 25.73
COND_LWT_IPLV4_19XR | 67.37
COND_EWT_IPLV4_19XR | 65
COND_FLOW_IPLV4_19XR | 3327.24
COND_PRESSURE_DROP_IPLV4_19XR | 26.93
FLASC_TEMP_IPLV4_19XR | 65.65
MOTOR_RLA_IPLV4_19XR | 36
MOTOR_INRUSH_AMPS_IPLV4_19XR | 0
CHILLER_RLA_IPLV4_19XR | 0
COMPR_FLOW_FRACTION_IPLV4_19XR | 0.272
COMPR_HEAD_FRACTION_IPLV4_19XR | 0.372
CLR_REFRIG_TEMP_IPLV4_19XR | 43.89
CLR_FOULING_ADJ_IPLV4_19XR | 0.04
COND_FOULING_ADJ_IPLV4_19XR | 0.1089802
MAX_IP_PWR_PER_TON_IPLV4_19XR | 0.7296134
ARI_TEST_TOLERANCE_NPLV1_19XR
CMP_DISCH_TEMP_NPLV1_19XR | 106.64
CMP_DISCH_SUPERHEAT_NPLV1_19XR | 10.45
COOL_REYNOLD_NUM_NPLV1_19XR | 0
COOL_TUBE_VELOCITY_NPLV1_19XR | 6
CLR_WALL_TEMP_NPLV1_19XR | 44.86
COND_REYNOLD_NUM_NPLV1_19XR | 0
COND_TUBE_VELOCITY_NPLV1_19XR | 6.46
CONDENSING_TEMP_NPLV1_19XR | 96.19
COP_NPLV1_19XR | 6.027
HEAT_REJECTION_NPLV1_19XR | 15388.54
PERCENT_LOAD_NPLV1_19XR | 100
CLR_CAPACITY_NPLV1_19XR | 1100
INPUT_KW_NPLV1_19XR | 642
INPUT_KW_PER_TON_NPLV1_19XR | 0.584
CLR_EWT_NPLV1_19XR | 55
CLR_LWT_NPLV1_19XR | 45
CLR_FLOW_NPLV1_19XR | 2637.74
CLR_PRESSURE_DROP_NPLV1_19XR | 25.31
COND_LWT_NPLV1_19XR | 95
COND_EWT_NPLV1_19XR | 85
COND_FLOW_NPLV1_19XR | 3090.89
COND_PRESSURE_DROP_NPLV1_19XR | 22.24
FLASC_TEMP_NPLV1_19XR | 90.6
MOTOR_RLA_NPLV1_19XR | 101
MOTOR_INRUSH_AMPS_NPLV1_19XR | 0
CHILLER_RLA_NPLV1_19XR | 0
COMPR_FLOW_FRACTION_NPLV1_19XR | 1.143
COMPR_HEAD_FRACTION_NPLV1_19XR | 0.769
CLR_REFRIG_TEMP_NPLV1_19XR | 44.76
CLR_FOULING_ADJ_NPLV1_19XR | 0.11
COND_FOULING_ADJ_NPLV1_19XR | 0.5227408
MAX_IP_PWR_PER_TON_NPLV1_19XR | 0.6126903
ARI_TEST_TOLERANCE_NPLV2_19XR
CMP_DISCH_TEMP_NPLV2_19XR | 96.33
CMP_DISCH_SUPERHEAT_NPLV2_19XR | 13.35
COOL_REYNOLD_NUM_NPLV2_19XR | 0
COOL_TUBE_VELOCITY_NPLV2_19XR | 6
CLR_WALL_TEMP_NPLV2_19XR | 44.89
COND_REYNOLD_NUM_NPLV2_19XR | 0
COND_TUBE_VELOCITY_NPLV2_19XR | 6.46
CONDENSING_TEMP_NPLV2_19XR | 82.98
COP_NPLV2_19XR | 7.104
HEAT_REJECTION_NPLV2_19XR | 11291.32
PERCENT_LOAD_NPLV2_19XR | 75
CLR_CAPACITY_NPLV2_19XR | 825
INPUT_KW_NPLV2_19XR | 408
INPUT_KW_PER_TON_NPLV2_19XR | 0.495
CLR_EWT_NPLV2_19XR | 52.5
CLR_LWT_NPLV2_19XR | 45
CLR_FLOW_NPLV2_19XR | 2637.74
CLR_PRESSURE_DROP_NPLV2_19XR | 25.42
COND_LWT_NPLV2_19XR | 82.36
COND_EWT_NPLV2_19XR | 75
COND_FLOW_NPLV2_19XR | 3090.89
COND_PRESSURE_DROP_NPLV2_19XR | 22.84
FLASC_TEMP_NPLV2_19XR | 79.35
MOTOR_RLA_NPLV2_19XR | 67
MOTOR_INRUSH_AMPS_NPLV2_19XR | 0
CHILLER_RLA_NPLV2_19XR | 0
COMPR_FLOW_FRACTION_NPLV2_19XR | 0.807
COMPR_HEAD_FRACTION_NPLV2_19XR | 0.584
CLR_REFRIG_TEMP_NPLV2_19XR | 44.81
CLR_FOULING_ADJ_NPLV2_19XR | 0.08
COND_FOULING_ADJ_NPLV2_19XR | 0.3278569
MAX_IP_PWR_PER_TON_NPLV2_19XR | 0.5309244
ARI_TEST_TOLERANCE_NPLV3_19XR
CMP_DISCH_TEMP_NPLV3_19XR | 90.86
CMP_DISCH_SUPERHEAT_NPLV3_19XR | 20.69
COOL_REYNOLD_NUM_NPLV3_19XR | 0
COOL_TUBE_VELOCITY_NPLV3_19XR | 6
CLR_WALL_TEMP_NPLV3_19XR | 44.92
COND_REYNOLD_NUM_NPLV3_19XR | 0
COND_TUBE_VELOCITY_NPLV3_19XR | 6.46
CONDENSING_TEMP_NPLV3_19XR | 70.17
COP_NPLV3_19XR | 7.596
HEAT_REJECTION_NPLV3_19XR | 7466.317
PERCENT_LOAD_NPLV3_19XR | 50
CLR_CAPACITY_NPLV3_19XR | 550
INPUT_KW_NPLV3_19XR | 255
INPUT_KW_PER_TON_NPLV3_19XR | 0.463
CLR_EWT_NPLV3_19XR | 50
CLR_LWT_NPLV3_19XR | 45
CLR_FLOW_NPLV3_19XR | 2637.74
CLR_PRESSURE_DROP_NPLV3_19XR | 25.53
COND_LWT_NPLV3_19XR | 69.87
COND_EWT_NPLV3_19XR | 65
COND_FLOW_NPLV3_19XR | 3090.89
COND_PRESSURE_DROP_NPLV3_19XR | 23.5
FLASC_TEMP_NPLV3_19XR | 68.17
MOTOR_RLA_NPLV3_19XR | 47
MOTOR_INRUSH_AMPS_NPLV3_19XR | 0
CHILLER_RLA_NPLV3_19XR | 0
COMPR_FLOW_FRACTION_NPLV3_19XR | 0.528
COMPR_HEAD_FRACTION_NPLV3_19XR | 0.396
CLR_REFRIG_TEMP_NPLV3_19XR | 44.86
CLR_FOULING_ADJ_NPLV3_19XR | 0.06
COND_FOULING_ADJ_NPLV3_19XR | 0.1860297
MAX_IP_PWR_PER_TON_NPLV3_19XR | 0.5093046
ARI_TEST_TOLERANCE_NPLV4_19XR
CMP_DISCH_TEMP_NPLV4_19XR | 101.34
CMP_DISCH_SUPERHEAT_NPLV4_19XR | 33.61
COOL_REYNOLD_NUM_NPLV4_19XR | 0
COOL_TUBE_VELOCITY_NPLV4_19XR | 6
CLR_WALL_TEMP_NPLV4_19XR | 44.94
COND_REYNOLD_NUM_NPLV4_19XR | 0
COND_TUBE_VELOCITY_NPLV4_19XR | 6.46
CONDENSING_TEMP_NPLV4_19XR | 67.73
COP_NPLV4_19XR | 5.52
HEAT_REJECTION_NPLV4_19XR | 3895.388
PERCENT_LOAD_NPLV4_19XR | 25
CLR_CAPACITY_NPLV4_19XR | 275
INPUT_KW_NPLV4_19XR | 175
INPUT_KW_PER_TON_NPLV4_19XR | 0.637
CLR_EWT_NPLV4_19XR | 47.5
CLR_LWT_NPLV4_19XR | 45
CLR_FLOW_NPLV4_19XR | 2637.74
CLR_PRESSURE_DROP_NPLV4_19XR | 25.65
COND_LWT_NPLV4_19XR | 67.56
COND_EWT_NPLV4_19XR | 65
COND_FLOW_NPLV4_19XR | 3090.89
COND_PRESSURE_DROP_NPLV4_19XR | 23.58
FLASC_TEMP_NPLV4_19XR | 65.69
MOTOR_RLA_NPLV4_19XR | 36
MOTOR_INRUSH_AMPS_NPLV4_19XR | 0
CHILLER_RLA_NPLV4_19XR | 0
COMPR_FLOW_FRACTION_NPLV4_19XR | 0.268
COMPR_HEAD_FRACTION_NPLV4_19XR | 0.358
CLR_REFRIG_TEMP_NPLV4_19XR | 44.89
CLR_FOULING_ADJ_NPLV4_19XR | 0.04
COND_FOULING_ADJ_NPLV4_19XR | 0.1025723
MAX_IP_PWR_PER_TON_NPLV4_19XR | 0.7311306
ARI_TEST_TOLERANCE_LL1_19XR
CMP_DISCH_TEMP_LL1_19XR
CMP_DISCH_SUPERHEAT_LL1_19XR
COOL_REYNOLD_NUM_LL1_19XR
COOL_TUBE_VELOCITY_LL1_19XR
CLR_WALL_TEMP_LL1_19XR
COND_REYNOLD_NUM_LL1_19XR
COND_TUBE_VELOCITY_LL1_19XR
CONDENSING_TEMP_LL1_19XR
COP_LL1_19XR
HEAT_REJECTION_LL1_19XR
PERCENT_LOAD_LL1_19XR
CLR_CAPACITY_LL1_19XR
INPUT_KW_LL1_19XR
INPUT_KW_PER_TON_LL1_19XR
CLR_EWT_LL1_19XR
CLR_LWT_LL1_19XR
CLR_FLOW_LL1_19XR
CLR_PRESSURE_DROP_LL1_19XR
COND_LWT_LL1_19XR
COND_EWT_LL1_19XR
COND_FLOW_LL1_19XR
COND_PRESSURE_DROP_LL1_19XR
FLASC_TEMP_LL1_19XR
MOTOR_RLA_LL1_19XR
MOTOR_INRUSH_AMPS_LL1_19XR
CHILLER_RLA_LL1_19XR
COMPR_FLOW_FRACTION_LL1_19XR
COMPR_HEAD_FRACTION_LL1_19XR
CLR_REFRIG_TEMP_LL1_19XR
CLR_FOULING_ADJ_LL1_19XR
COND_FOULING_ADJ_LL1_19XR
MAX_IP_PWR_PER_TON_LL1_19XR
ARI_TEST_TOLERANCE_LL2_19XR
CMP_DISCH_TEMP_LL2_19XR
CMP_DISCH_SUPERHEAT_LL2_19XR
COOL_REYNOLD_NUM_LL2_19XR
COOL_TUBE_VELOCITY_LL2_19XR
CLR_WALL_TEMP_LL2_19XR
COND_REYNOLD_NUM_LL2_19XR
COND_TUBE_VELOCITY_LL2_19XR
CONDENSING_TEMP_LL2_19XR
COP_LL2_19XR
HEAT_REJECTION_LL2_19XR
PERCENT_LOAD_LL2_19XR
CLR_CAPACITY_LL2_19XR
INPUT_KW_LL2_19XR
INPUT_KW_PER_TON_LL2_19XR
CLR_EWT_LL2_19XR
CLR_LWT_LL2_19XR
CLR_FLOW_LL2_19XR
CLR_PRESSURE_DROP_LL2_19XR
COND_LWT_LL2_19XR
COND_EWT_LL2_19XR
COND_FLOW_LL2_19XR
COND_PRESSURE_DROP_LL2_19XR
FLASC_TEMP_LL2_19XR
MOTOR_RLA_LL2_19XR
MOTOR_INRUSH_AMPS_LL2_19XR
CHILLER_RLA_LL2_19XR
COMPR_FLOW_FRACTION_LL2_19XR
COMPR_HEAD_FRACTION_LL2_19XR
CLR_REFRIG_TEMP_LL2_19XR
CLR_FOULING_ADJ_LL2_19XR
COND_FOULING_ADJ_LL2_19XR
MAX_IP_PWR_PER_TON_LL2_19XR
ARI_TEST_TOLERANCE_LL3_19XR
CMP_DISCH_TEMP_LL3_19XR
CMP_DISCH_SUPERHEAT_LL3_19XR
COOL_REYNOLD_NUM_LL3_19XR
COOL_TUBE_VELOCITY_LL3_19XR
CLR_WALL_TEMP_LL3_19XR
COND_REYNOLD_NUM_LL3_19XR
COND_TUBE_VELOCITY_LL3_19XR
CONDENSING_TEMP_LL3_19XR
COP_LL3_19XR
HEAT_REJECTION_LL3_19XR
PERCENT_LOAD_LL3_19XR
CLR_CAPACITY_LL3_19XR
INPUT_KW_LL3_19XR
INPUT_KW_PER_TON_LL3_19XR
CLR_EWT_LL3_19XR
CLR_LWT_LL3_19XR
CLR_FLOW_LL3_19XR
CLR_PRESSURE_DROP_LL3_19XR
COND_LWT_LL3_19XR
COND_EWT_LL3_19XR
COND_FLOW_LL3_19XR
COND_PRESSURE_DROP_LL3_19XR
FLASC_TEMP_LL3_19XR
MOTOR_RLA_LL3_19XR
MOTOR_INRUSH_AMPS_LL3_19XR
CHILLER_RLA_LL3_19XR
COMPR_FLOW_FRACTION_LL3_19XR
COMPR_HEAD_FRACTION_LL3_19XR
CLR_REFRIG_TEMP_LL3_19XR
CLR_FOULING_ADJ_LL3_19XR
COND_FOULING_ADJ_LL3_19XR
MAX_IP_PWR_PER_TON_LL3_19XR
ARI_TEST_TOLERANCE_LL4_19XR
CMP_DISCH_TEMP_LL4_19XR
CMP_DISCH_SUPERHEAT_LL4_19XR
COOL_REYNOLD_NUM_LL4_19XR
COOL_TUBE_VELOCITY_LL4_19XR
CLR_WALL_TEMP_LL4_19XR
COND_REYNOLD_NUM_LL4_19XR
COND_TUBE_VELOCITY_LL4_19XR
CONDENSING_TEMP_LL4_19XR
COP_LL4_19XR
HEAT_REJECTION_LL4_19XR
PERCENT_LOAD_LL4_19XR
CLR_CAPACITY_LL4_19XR
INPUT_KW_LL4_19XR
INPUT_KW_PER_TON_LL4_19XR
CLR_EWT_LL4_19XR
CLR_LWT_LL4_19XR
CLR_FLOW_LL4_19XR
CLR_PRESSURE_DROP_LL4_19XR
COND_LWT_LL4_19XR
COND_EWT_LL4_19XR
COND_FLOW_LL4_19XR
COND_PRESSURE_DROP_LL4_19XR
FLASC_TEMP_LL4_19XR
MOTOR_RLA_LL4_19XR
MOTOR_INRUSH_AMPS_LL4_19XR
CHILLER_RLA_LL4_19XR
COMPR_FLOW_FRACTION_LL4_19XR
COMPR_HEAD_FRACTION_LL4_19XR
CLR_REFRIG_TEMP_LL4_19XR
CLR_FOULING_ADJ_LL4_19XR
COND_FOULING_ADJ_LL4_19XR
MAX_IP_PWR_PER_TON_LL4_19XR
ARI_TEST_TOLERANCE_LL5_19XR
CMP_DISCH_TEMP_LL5_19XR
CMP_DISCH_SUPERHEAT_LL5_19XR
COOL_REYNOLD_NUM_LL5_19XR
COOL_TUBE_VELOCITY_LL5_19XR
CLR_WALL_TEMP_LL5_19XR
COND_REYNOLD_NUM_LL5_19XR
COND_TUBE_VELOCITY_LL5_19XR
CONDENSING_TEMP_LL5_19XR
COP_LL5_19XR
HEAT_REJECTION_LL5_19XR
PERCENT_LOAD_LL5_19XR
CLR_CAPACITY_LL5_19XR
INPUT_KW_LL5_19XR
INPUT_KW_PER_TON_LL5_19XR
CLR_EWT_LL5_19XR
CLR_LWT_LL5_19XR
CLR_FLOW_LL5_19XR
CLR_PRESSURE_DROP_LL5_19XR
COND_LWT_LL5_19XR
COND_EWT_LL5_19XR
COND_FLOW_LL5_19XR
COND_PRESSURE_DROP_LL5_19XR
FLASC_TEMP_LL5_19XR
MOTOR_RLA_LL5_19XR
MOTOR_INRUSH_AMPS_LL5_19XR
CHILLER_RLA_LL5_19XR
COMPR_FLOW_FRACTION_LL5_19XR
COMPR_HEAD_FRACTION_LL5_19XR
CLR_REFRIG_TEMP_LL5_19XR
CLR_FOULING_ADJ_LL5_19XR
COND_FOULING_ADJ_LL5_19XR
MAX_IP_PWR_PER_TON_LL5_19XR
ARI_TEST_TOLERANCE_LL6_19XR
CMP_DISCH_TEMP_LL6_19XR
CMP_DISCH_SUPERHEAT_LL6_19XR
COOL_REYNOLD_NUM_LL6_19XR
COOL_TUBE_VELOCITY_LL6_19XR
CLR_WALL_TEMP_LL6_19XR
COND_REYNOLD_NUM_LL6_19XR
COND_TUBE_VELOCITY_LL6_19XR
CONDENSING_TEMP_LL6_19XR
COP_LL6_19XR
HEAT_REJECTION_LL6_19XR
PERCENT_LOAD_LL6_19XR
CLR_CAPACITY_LL6_19XR
INPUT_KW_LL6_19XR
INPUT_KW_PER_TON_LL6_19XR
CLR_EWT_LL6_19XR
CLR_LWT_LL6_19XR
CLR_FLOW_LL6_19XR
CLR_PRESSURE_DROP_LL6_19XR
COND_LWT_LL6_19XR
COND_EWT_LL6_19XR
COND_FLOW_LL6_19XR
COND_PRESSURE_DROP_LL6_19XR
FLASC_TEMP_LL6_19XR
MOTOR_RLA_LL6_19XR
MOTOR_INRUSH_AMPS_LL6_19XR
CHILLER_RLA_LL6_19XR
COMPR_FLOW_FRACTION_LL6_19XR
COMPR_HEAD_FRACTION_LL6_19XR
CLR_REFRIG_TEMP_LL6_19XR
CLR_FOULING_ADJ_LL6_19XR
COND_FOULING_ADJ_LL6_19XR
MAX_IP_PWR_PER_TON_LL6_19XR
ARI_TEST_TOLERANCE_LL7_19XR
CMP_DISCH_TEMP_LL7_19XR
CMP_DISCH_SUPERHEAT_LL7_19XR
COOL_REYNOLD_NUM_LL7_19XR
COOL_TUBE_VELOCITY_LL7_19XR
CLR_WALL_TEMP_LL7_19XR
COND_REYNOLD_NUM_LL7_19XR
COND_TUBE_VELOCITY_LL7_19XR
CONDENSING_TEMP_LL7_19XR
COP_LL7_19XR
HEAT_REJECTION_LL7_19XR
PERCENT_LOAD_LL7_19XR
CLR_CAPACITY_LL7_19XR
INPUT_KW_LL7_19XR
INPUT_KW_PER_TON_LL7_19XR
CLR_EWT_LL7_19XR
CLR_LWT_LL7_19XR
CLR_FLOW_LL7_19XR
CLR_PRESSURE_DROP_LL7_19XR
COND_LWT_LL7_19XR
COND_EWT_LL7_19XR
COND_FLOW_LL7_19XR
COND_PRESSURE_DROP_LL7_19XR
FLASC_TEMP_LL7_19XR
MOTOR_RLA_LL7_19XR
MOTOR_INRUSH_AMPS_LL7_19XR
CHILLER_RLA_LL7_19XR
COMPR_FLOW_FRACTION_LL7_19XR
COMPR_HEAD_FRACTION_LL7_19XR
CLR_REFRIG_TEMP_LL7_19XR
CLR_FOULING_ADJ_LL7_19XR
COND_FOULING_ADJ_LL7_19XR
MAX_IP_PWR_PER_TON_LL7_19XR
ARI_TEST_TOLERANCE_LL8_19XR
CMP_DISCH_TEMP_LL8_19XR
CMP_DISCH_SUPERHEAT_LL8_19XR
COOL_REYNOLD_NUM_LL8_19XR
COOL_TUBE_VELOCITY_LL8_19XR
CLR_WALL_TEMP_LL8_19XR
COND_REYNOLD_NUM_LL8_19XR
COND_TUBE_VELOCITY_LL8_19XR
CONDENSING_TEMP_LL8_19XR
COP_LL8_19XR
HEAT_REJECTION_LL8_19XR
PERCENT_LOAD_LL8_19XR
CLR_CAPACITY_LL8_19XR
INPUT_KW_LL8_19XR
INPUT_KW_PER_TON_LL8_19XR
CLR_EWT_LL8_19XR
CLR_LWT_LL8_19XR
CLR_FLOW_LL8_19XR
CLR_PRESSURE_DROP_LL8_19XR
COND_LWT_LL8_19XR
COND_EWT_LL8_19XR
COND_FLOW_LL8_19XR
COND_PRESSURE_DROP_LL8_19XR
FLASC_TEMP_LL8_19XR
MOTOR_RLA_LL8_19XR
MOTOR_INRUSH_AMPS_LL8_19XR
CHILLER_RLA_LL8_19XR
COMPR_FLOW_FRACTION_LL8_19XR
COMPR_HEAD_FRACTION_LL8_19XR
CLR_REFRIG_TEMP_LL8_19XR
CLR_FOULING_ADJ_LL8_19XR
COND_FOULING_ADJ_LL8_19XR
MAX_IP_PWR_PER_TON_LL8_19XR
ARI_TEST_TOLERANCE_LL9_19XR
CMP_DISCH_TEMP_LL9_19XR
CMP_DISCH_SUPERHEAT_LL9_19XR
COOL_REYNOLD_NUM_LL9_19XR
COOL_TUBE_VELOCITY_LL9_19XR
CLR_WALL_TEMP_LL9_19XR
COND_REYNOLD_NUM_LL9_19XR
COND_TUBE_VELOCITY_LL9_19XR
CONDENSING_TEMP_LL9_19XR
COP_LL9_19XR
HEAT_REJECTION_LL9_19XR
PERCENT_LOAD_LL9_19XR
CLR_CAPACITY_LL9_19XR
INPUT_KW_LL9_19XR
INPUT_KW_PER_TON_LL9_19XR
CLR_EWT_LL9_19XR
CLR_LWT_LL9_19XR
CLR_FLOW_LL9_19XR
CLR_PRESSURE_DROP_LL9_19XR
COND_LWT_LL9_19XR
COND_EWT_LL9_19XR
COND_FLOW_LL9_19XR
COND_PRESSURE_DROP_LL9_19XR
FLASC_TEMP_LL9_19XR
MOTOR_RLA_LL9_19XR
MOTOR_INRUSH_AMPS_LL9_19XR
CHILLER_RLA_LL9_19XR
COMPR_FLOW_FRACTION_LL9_19XR
COMPR_HEAD_FRACTION_LL9_19XR
CLR_REFRIG_TEMP_LL9_19XR
CLR_FOULING_ADJ_LL9_19XR
COND_FOULING_ADJ_LL9_19XR
MAX_IP_PWR_PER_TON_LL9_19XR
ARI_TEST_TOLERANCE_LL10_19XR
CMP_DISCH_TEMP_LL10_19XR
CMP_DISCH_SUPERHEAT_LL10_19XR
COOL_REYNOLD_NUM_LL10_19XR
COOL_TUBE_VELOCITY_LL10_19XR
CLR_WALL_TEMP_LL10_19XR
COND_REYNOLD_NUM_LL10_19XR
COND_TUBE_VELOCITY_LL10_19XR
CONDENSING_TEMP_LL10_19XR
COP_LL10_19XR
HEAT_REJECTION_LL10_19XR
PERCENT_LOAD_LL10_19XR
CLR_CAPACITY_LL10_19XR
INPUT_KW_LL10_19XR
INPUT_KW_PER_TON_LL10_19XR
CLR_EWT_LL10_19XR
CLR_LWT_LL10_19XR
CLR_FLOW_LL10_19XR
CLR_PRESSURE_DROP_LL10_19XR
COND_LWT_LL10_19XR
COND_EWT_LL10_19XR
COND_FLOW_LL10_19XR
COND_PRESSURE_DROP_LL10_19XR
FLASC_TEMP_LL10_19XR
MOTOR_RLA_LL10_19XR
MOTOR_INRUSH_AMPS_LL10_19XR
CHILLER_RLA_LL10_19XR
COMPR_FLOW_FRACTION_LL10_19XR
COMPR_HEAD_FRACTION_LL10_19XR
CLR_REFRIG_TEMP_LL10_19XR
CLR_FOULING_ADJ_LL10_19XR
COND_FOULING_ADJ_LL10_19XR
MAX_IP_PWR_PER_TON_LL10_19XR
ECAT_VERSION | 3.9.0.1
CHILLER_RLA | 0
MOTOR_INPUT_KW | 640
MOTOR_INRUSH_AMPS | 0
MOTOR_LRDA | 0
MOTOR_OLTA | 109
MOTOR_RLA | 101
CAP_KVAR
COMPRESSOR_HERTZ | 60
COMPRESSOR_VOLTS | 4160
CONDENSER | 79
COOLER | 79
FOR_CHILLER_MODEL | 19XR-7979E41MDB68-
HGBP | 1
ITEM_PART_NUMBER | 19XRK6GE140AAAAAAAAAAAA
MOTOR_INPUT_KW_PER_TON | 0.582
MX3
OIL_PUMP_HERTZ | 60
OIL_PUMP_VOLTS | 460
PRICE_GROUP_CODE | 1071
PUMPOUT_HERTZ | 0
PUMPOUT_VOLTS | 0
STARTER_3_PH_METER_WITH_SWITCH | 0
STARTER_5KVA_UPGRADE | 0
STARTER_AMMETER_VOLTMETER
STARTER_BLOWN_FUSE_TRIP | 0
STARTER_CAPACITOR | 0
STARTER_CAPACITOR_RATED_VOLTAG
STARTER_CIRCUIT_BREAKER_TYPE
STARTER_CONDUIT_LOCATIONS | B
STARTER_CONTROL_RELAY | 0
STARTER_ELAPSED_TIME_IND | 0
STARTER_EMERGENCY_STOP_SWITCH | 0
STARTER_EXTRA_RELAY_CONTACTS | 0
STARTER_FAULT_DETECTION_TYPE | A
STARTER_INDICATING_LIGHTS
STARTER_INDICATING_LIGHTS_FUNC
STARTER_INDICATING_LIGHTS_TYPE
STARTER_ISOLATION_TYPE
STARTER_KIRK_LOCK | 0
STARTER_LIGHTNING_ARRESTOR
STARTER_LOCKOUT_RELAY | 0
STARTER_MOTOR_MONITORING | A
STARTER_NEMA_ENCLOSURE | A
STARTER_OIL_PUMP_BREAKER
STARTER_OP_CB_SEPARATE_SOURCE | 0
STARTER_OP_TRANSFORMER_DISCONN | 0
STARTER_PACKAGE_TYPE | A
STARTER_PART_NUMBER | 19XRK6GE140AAAAAAAAAAAA
STARTER_PUMPOUT_BREAKER | 0
STARTER_PUSH_TO_TEST | 0
STARTER_RED_INDICATING_LIGHT
STARTER_SHORTING_TERM_BOARD | 0
STARTER_SIS_WIRING | 0
STARTER_SIZE | 19XRK6GE140AAAAAAAAAAAA
STARTER_SIZE_INDEX | 1
STARTER_STARTS_COUNTER | 0
STARTER_SURGE_LIGHTNING
STARTER_TEST_POWER_RECEPTACLE | 0
STARTER_TRANSDUCER | 0
STARTER_TYPE | B
STARTER_UL_LABEL | 1
STARTER_VENDOR | Eaton
COMPRESSOR | E41
MOTOR_LRYA | 659.13
COMPRESSOR_PHASE | 3
FSS_STARTER_CONTROL_TYPE | PIC 6
HAZARDOUS | False
ITEM_QUANTITY | 1
ITEM_TYPE | FREESTANDING STARTER
OIL_PUMP_PHASE | 3
PUMPOUT_PHASE | 3
STARTING_EQUIPMENT | A
MFT_LOCATION | CLT